## Sheet1
[9 empty] | - t - | - ν -
|  | Reynolds Number | [6 empty] | (oF) | (ft2/s) x 10-5
|  | Calclulator |  |  |  |  | 64.4 | 0 | 32 | 1.927
|  | Input Colored Cells |  |  |  |  | 64.4 | 0 | 40 | 1.664
yellow = pulldown cell
| blue = inputs | [5 empty] | 64.4 | 0 | 50 | 1.407
Units of measure |  |  | Metric |  |  |  | 64.4 | 1.21 | 60 | 1.21
[7 empty] | 64.4 | 0 | 70 | 1.052 | flow gpm | 8.7177
GPM/LPM waterline or mold |  |  | 33 | LPM |  |  | 64.4 | 0 | 80 | 0.926 | diameter | 1.0236
Inside (flow) Diameter In or mm |  |  | 26 | mm | Decimal equlivalents |  | 64.4 | 0 | 90 | 0.823 | Temperature | 64.4
Temperature of water F or C |  |  | 18 | Deg C | Fraction | Decimal | 64.4 | 0 | 100 | 0.738 | Viscosity | 1.21
[5 empty] | 0.25 | 0.25 | 64.4 | 0 | 120 | 0.607 | r = | 22241.5105
Reynolds Number |  |  | 22241.5105 |  | 0.3125 | 0.3125 | 64.4 | 0 | 140 | 0.511
Comments |  |  |  |  | 0.375 | 0.375 | 64.4 | 0 | 160 | 0.439
Reynolds Number is Turbulent (4,000 or higher).. This is optimum for heat exchange. |  |  |  |  | 7/16 | 0.4375 | 64.4 | 0 | 180 | 0.383
[5 empty] | 0.5 | 0.5 | 64.4 | 0 | 200 | 0.339
[5 empty] | 0.625 | 0.625 | 64.4 | 0 | 212 | 0.317
[5 empty] | 0.75 | 0.75 | 64.4 | 0 | 213
[5 empty] | 7/8 | 0.875 |  | 1.21
[7 empty] | Metric |  | Reynolds Number is Laminer (2,000 or less). Increase flow by not looping or increasing pump pressure
Exposed surface area per linear |  |  | centimeter |  |  |  | Imperial |  | Reynolds Number is Transitional (between 2,000 and 4,000). Cooling may be sufficient but is marginal. Ab increase flow by not looping or increasing pump pressure is recommended.
for heat transfer | [8 empty] | Reynolds Number is Turbulent (4,000 or higher).. This is optimum for heat exchange.
| 5309.2871 | square centimeters
Reynolds # = 3160*GPM/diameter*viscosity.